## Hoja1
PINS and PORTS availables
| Port A | Port B | Port C | Port D
| 0 | 0 | 0 | 2
| 1 | 1 | 1
| 4 | 2 | 2
| 5 | 4 | 3
| 6 | 5 | 4
| 7 | 6 | 5
| 8 | 7 | 6
| 9 | 8 | 7
| 10 | 9 | 8
| 11 | 10 | 9
| 12 | 12 | 10 | [7 empty] | TIMERS
| 15 | 13 | 11 | [7 empty] | TIMERS | Bits | Count type | Handler?
|  | 14 | 12 | [7 empty] | TIM1 | 16 | up/down | No global interrupt
|  | 15 | 13 | [7 empty] | TIM2 & TIM5 | 32 | up/down | Yes global interrupt
[11 empty] | TIM3 & TIM4 | 16 | up/down | Yes global interrupt
[11 empty] | TIM9 | 16 | up | Yes global interrupt
[11 empty] | TIM10 &TIM11 | 16 | up | Yes global interrupt
| Port A | Function 1 | Function 2 |  | Function 3 | Function 4 | Function 5 | Function 6 | Function 7
| 0 |  |  |  | ADC_CHN0 | PWM_TIM5_CH1(P) |  |  |  |  | ADC channel | GPIO
| 1 |  |  |  | ADC_CHN1 | PWM_TIM5_CH2 (P) |  |  |  |  | channel 0 | GPIO_A0 |  | PWM
Only for uart | 2 | [5 empty] | UART2 TX (only for uart) |  |  |  | channel 1 | GPIO_A1 |  | GPIO | Channel | ALT funtion
Only for uart | 3 | [5 empty] | UART2 RX (only for uart) |  |  |  | channel 2 | GPIO_A2 |  | Pin_A0 | TIM5_CH1 | AF2 | Pending
| 4 | Motor 4bits | 4x4 teclado | R1 | ADC_CHN4 |  | UART2 CK (synchronous) |  |  |  | channel 3 | GPIO_A3 |  | Pin_A1 | TIM5_CH2 | AF2 | Pending
LED | 5 |  |  | R2 | ADC_CHN5 |  |  |  | SPI1_SCK |  | channel 4 | GPIO_A4 |  | Pin_A2 | TIM5_CH3, TIM9_CH1 | AF2,AF3
| 6 |  |  | R3 | ADC_CHN6 |  |  |  | SPI1_MISO |  | channel 5 | GPIO_A5 |  | Pin_A3 | TIM5_CH4, TIM9_CH2 | AF2,AF3
| 7 |  |  | R4 | ADC_CHN7 |  |  |  | SPI1_MOSI |  | channel 6 | GPIO_A6 |  | Pin_A6 | TIM3_CH1 | AF2
| 8 | Motor 4bits |  | C1 |  |  | UART1 CK (synchronous) | I2C3_SCL |  |  | channel 7 | GPIO_A7 |  | Pin_A7 | TIM3_CH2 | AF2
| 9 |  |  | C2 | [6 empty] | channel 8 | GPIO_B0 |  | Pin_B0 | TIM3_CH3 | AF2
| 10 |  |  | C3 |  |  |  |  | SPI5_MOSI |  | channel 9 | GPIO_B1 |  | Pin_B1 | TIM3_CH4 | AF2
| 11 |  |  | C4 | [6 empty] | channel 10 | GPIO_C0 |  | Pin_D12 | TIM4_CH1 | AF2
| 12 | [7 empty] | SPI5_MISO |  | channel 11 | GPIO_C1 |  | Pin_D13 | TIM4_CH2 | AF2
| 13 | [9 empty] | channel 12 | GPIO_C2 |  | Pin_D14 | TIM4_CH3 | AF2
| 14 | [9 empty] | channel 13 | GPIO_C3 |  | Pin_D15 | TIM4_CH4 | AF2
| 15 | [9 empty] | channel 14 | GPIO_C4 |  | Pin_C6 | TIM3_CH1 | AF2
[11 empty] | channel 15 | GPIO_C5 |  | Pin_C7 | TIM3_CH2 | AF2
[14 empty] | Pin_C8 | TIM3_CH3 | AF2
| Port B | Function 1 | Function 2 |  | Function 3 | Function 4 | Function 5 | Function 6 | Function 7 |  |  |  |  | Pin_C9 | TIM3_CH4 | AF2
| 0 |  |  |  | ADC_CHN8 | PWM_TIM3_CH3 |  |  | SPI5_SCK |  |  |  |  | Pin_B4 | TIM3_CH1 | AF2
| 1 |  |  |  | ADC_CHN9 | PWM_TIM3_CH4 | [7 empty] | Pin_B5 | TIM3_CH2 | AF2
| 2 | [12 empty] | Pin_B6 | TIM4_CH1 | AF2
use SWO | 3 | [12 empty] | Pin_B7 | TIM4_CH2 | AF2
| 4 |  | LCD | RS |  | PWM_TIM3_CH1 | [7 empty] | Pin_B8 | TIM4_CH3 | AF2
| 5 |  |  | RW |  | PWM_TIM3_CH2 | [7 empty] | Pin_B9 | TIM4_CH4 | AF2
| 6 |  |  | E |  | PWM_TIM4_CH1 | UART1 TX
| 7 |  |  | D4 |  | PWM_TIM4_CH2 | UART1 RX
| 8 |  |  | D5 |  | PWM_TIM4_CH3 |  | I2C1_SCL
| 9 |  |  | D6 |  | PWM_TIM4_CH4 |  | I2C1_SDA
| 10 |  |  | D7
Not connected | 11
| 12 | motor 4 bits
| 13 | [7 empty] | SPI2_SCK
| 14 | [7 empty] | SPI2_MISO
| 15 | [7 empty] | SPI2_MOSI
| Port C | Function 1 | Function 2 | Function 3 |  | Function 4 |  | Function 5 | Function 6 | Function 7
| 0 | motor 8 bit | motor 4 bits |  |  |  |  | ADC_CHN10
| 1 | [6 empty] | ADC_CHN11
| 2 | [6 empty] | ADC_CHN12
| 3 | [6 empty] | ADC_CHN13
| 4 | [6 empty] | ADC_CHN14
| 5 |  |  | 4x4 teclado | R1 |  |  | ADC_CHN15
| 6 |  |  |  | R2 | LCD | RS |  | UART6 TX
| 7 |  |  |  | R3 |  | RW |  | UART6 RX
| 8 |  |  |  | R4 |  | E |  | UART6 CK (synchronous)
| 9 |  |  |  | C1 |  | D4 |  |  | I2C3_SDA
| 10 |  |  |  | C2 |  | D5
| 11 |  |  |  | C3 |  | D6
| 12 |  |  |  | C4 |  | D7
button b1 | 13
14
15
Port D
2
SPI
𝑃𝑟𝑒𝑒𝑠𝑐𝑎𝑙𝑒𝑟=((𝐶𝑙𝑜𝑐𝑘_𝐻𝑧)/((𝐴𝑅𝑅+1)∗(〖"Desired Frequency" 〗_𝐻𝑧 ) ))−1
Frequency
Frequency =((𝐶𝑙𝑜𝑐𝑘_𝐻𝑧)/((𝐴𝑅𝑅+1)∗(𝑃𝑟𝑒𝑒𝑠𝑐𝑎𝑙𝑒𝑟) ))
ARR
ARR =1024 (defined by default)
𝑇_𝑝𝑒𝑟𝑖𝑜𝑑=1/𝑓_𝐻𝑧
〖𝑇𝑖𝑚𝑒〗_𝑂𝑁=(1/(𝐶𝑙𝑜𝑐𝑘_𝐻𝑧 )) ∗(𝑃𝑟𝑒𝑒𝑠𝑐𝑎𝑙𝑒𝑟)∗(𝑑𝑢𝑡𝑦_𝑐𝑜𝑢𝑛𝑡 )
〖𝑑𝑢𝑡𝑦〗_𝑐𝑜𝑢𝑛𝑡=𝐶𝐶𝑅𝑥_𝑐𝑜𝑢𝑛𝑡
〖𝑇𝑖𝑚𝑒〗_𝑂𝐹𝐹=(1/(𝐶𝑙𝑜𝑐𝑘_𝐻𝑧 )) ∗(𝑃𝑟𝑒𝑒𝑠𝑐𝑎𝑙𝑒𝑟)∗(𝐴𝑅𝑅−𝑑𝑢𝑡𝑦_𝑐𝑜𝑢𝑛𝑡 )
〖𝑇𝑖𝑚𝑒〗_𝑂𝐹𝐹=(10/(𝐶𝑙𝑜𝑐𝑘_𝐻𝑧 )) ∗(𝑃𝑟𝑒𝑒𝑠𝑐𝑎𝑙𝑒𝑟)∗(100%−𝑑𝑢𝑡𝑦_𝑃𝑂𝑅𝐶𝐸𝑁𝑇 )
〖𝑇𝑖𝑚𝑒〗_𝑂𝑁=(10/(𝐶𝑙𝑜𝑐𝑘_𝐻𝑧 )) ∗(𝑃𝑟𝑒𝑒𝑠𝑐𝑎𝑙𝑒𝑟)∗(𝑑𝑢𝑡𝑦_𝑃𝑂𝑅𝐶𝐸𝑁𝑇 )
WHEN YOU WORK IN AUTOMATIC MODE
WHEN YOU WORK IN CUSTOME MODE